## Exp plan
INITIAL NON_LSP | [7 empty] | INITIAL LSP | TIMES 5 - 5 sets of LSP parameters
| method | properties | type of testing | type of specimen | geometry / special treatment | no of specimens SS304 | no of specimens SS316L |  | method | properties | type of testing | type of specimen | geometry / special treatment | no of specimens for 5 LSP treatments SS304 | no of specimens for 5 LSP treatments SS304
| SEM / EDX | microstructure / slip systems, | DT | SEM dedicated | cutting out the geometry under the microscope | 2 | 2 |  | SEM / EDX | microstructure / slip systems | DT | SEM dedicated | cutting out the geometry under the microscope | 10 | 10
| EBSD | texture | DT | EBSD dedicated | cutting out the geometry under the microscope | 2 | 2 |  | EBSD | texture | DT | EBSD dedicated | cutting out the geometry under the microscope | 10 | 10
|  | grain size / shape | [7 empty] | grain size / shape
|  | dislocations | [7 empty] | dislocations
| X-ray diffraction | initial phase composition | NDT | dedicated for a bemline | Soleil: 40 x 40 x 5 | 2 | 2 |  | X-ray diffraction | post LSP phase composition | NDT | dedicated for a bemline | Soleil: 40 x 40 x 5 | 10 | 10
|  | initial stress state | [7 empty] | post LSP stress state
|  | initial texture | [7 empty] | post LSP texture
| synchrotron / neutron radiation | initial in-depth stress state | NDT | [5 empty] | synchrotron / neutron radiation | post LSPin-depth stress state | NDT
| ESPI hole drilling | initial in-depth stress state | DT | those used for diffraction |  |  |  |  | ESPI hole drilling | post LSP in-depth stress state | DT | those used for diffraction
| 3D XRD / HEDM | grain size, internal stresses | DT | HEDM dedicated |  | 0 | 0 |  | 3D XRD / HEDM | grain size, internal stresses | DT | HEDM dedicated |  | 0 | 0
| microhardness | initial microhardness | DT | microhardness dedicated |  | 2 | 2 |  | microhardness | post LSP microhardness | DT | microhardness dedicated |  | 10 | 10
| Ranam spectroscopy |  | NDT |  | LSP specimens 40 x 40 x 10 | 2 | 2 |  | Ranam spectroscopy |  | NDT |  | LSP specimens 40 x 40 x 10 | 10 | 10
| confocal microscopy |  | NDT | [5 empty] | confocal microscopy |  | NDT
INITIAL NON_LSP | [7 empty] | INITIAL LSP | TIMES 5 - 5 sets of LSP parameters
| method | properties | type of testing | type of specimen |  |  | no of specimens |  | method | properties | type of testing | type of specimen |  | no of specimens
| EBSD | texture | DT | EBSD dedicated |  |  | 2 |  | EBSD | texture | DT | EBSD dedicated |  | 2
|  | grain size / shape | [7 empty] | grain size / shape
|  | dislocations | [7 empty] | dislocations
| X-ray diffraction | post H phase composition | NDT | dedicated for bending / fatigue tests |  |  | 2 |  | X-ray diffraction | post LSP phase composition | NDT | dedicated for bending / fatigue tests |  | 2
|  | post H stress state | [7 empty] | post LSP stress state
|  | post H texture | [7 empty] | post LSP texture
| synchrotron / neutron radiation | post H in-depth stress state | NDT | [5 empty] | synchrotron / neutron radiation | post LSPin-depth stress state | NDT
| ESPI hole drilling | post H in-depth stress state | DT | [5 empty] | ESPI hole drilling | post LSP in-depth stress state | DT
| 3D XRD / HEDM | grain size, internal stresses | DT | HEDM dedicated |  |  | 2 |  | 3D XRD / HEDM | grain size, internal stresses | DT | HEDM dedicated |  | 2
| microhardness | initial microhardness | DT | microhardness dedicated |  |  | 2 |  | microhardness | post LSP microhardness | DT | microhardness dedicated |  | 2
[9 empty] | mechanical testing | bending
HCF fatigue
LCF fatigue
SCC ?
HYDROGEN
CHARGING

## Specimens
MATERIAL CHARACTERIZATION | [5 empty] | MECHANICAL TESTS
No. | Temporary Sample ID | Final sample ID | Material Type | LSP parameters set no. | Current place | No. | Final sample ID | No. | Final sample ID | No. | Final sample ID | No. | Final sample ID
1 | 16 | MC.01.I.0.1.0.1 | SS316L |  |  | 35 | MT.04.I.0.1.0.1 | 155 | MT.05.I.0.1.0.1 | 301 | MT.06.I.0.1.0.1 | 421 | MT.07.I.0.1.0.1
2 | 16 | MC.01.I.0.2.0.1 | Maraging300 |  |  | 36 | MT.04.I.0.1.0.2 | 156 | MT.05.I.0.1.0.2 | 302 | MT.06.I.0.1.0.2 | 422 | MT.07.I.0.1.0.2
3 | 17 | HT.01.I.H.1.0.1 | SS316L |  | LTU | 37 | MT.04.I.0.1.0.3 | 183 | MT.05.I.0.1.0.3 | 303 | MT.06.I.0.1.0.3 | 423 | MT.07.I.0.1.0.3
4 | 17 | HT.01.I.H.2.0.1 | Maraging300 |  | LTU | 38 | MT.04.I.0.1.0.4 | 184 | MT.05.I.0.1.0.4 | 304 | MT.06.I.0.1.0.4 | 424 | MT.07.I.0.1.0.4
5 | 1 | MC.01.LSP.0.1.1.1.a | SS316L | S1 | Plzen | 39 | MT.04.I.0.1.0.5 | 185 | MT.05.I.0.1.0.5 | 305 | MT.06.I.0.1.0.5 | 425 | MT.07.I.0.1.0.5
|  | MC.01.LSP.0.1.1.1.p |  |  |  | 40 | MT.04.I.0.2.0.1 | 186 | MT.05.I.0.2.0.1 | 306 | MT.06.I.0.2.0.1 | 426 | MT.07.I.0.2.0.1
6 | 2 | MC.01.LSP.0.1.1.2 | SS316L | S1 |  | 41 | MT.04.I.0.2.0.2 | 187 | MT.05.I.0.2.0.2 | 307 | MT.06.I.0.2.0.2 | 427 | MT.07.I.0.2.0.2
7 | 3 | HT.02.LSP.H.1.1.1 | SS316L | S1 | LTU | 42 | MT.04.I.0.2.0.3 | 188 | MT.05.I.0.2.0.3 | 308 | MT.06.I.0.2.0.3 | 428 | MT.07.I.0.2.0.3
8 | 4 | MC.01.LSP.0.1.2.1.a | SS316L | S2 | Plzen | 43 | MT.04.I.0.2.0.4 | 189 | MT.05.I.0.2.0.4 | 309 | MT.06.I.0.2.0.4 | 429 | MT.07.I.0.2.0.4
|  | MC.01.LSP.0.1.2.1.p |  |  |  | 44 | MT.04.I.0.2.0.5 | 190 | MT.05.I.0.2.0.5 | 310 | MT.06.I.0.2.0.5 | 430 | MT.07.I.0.2.0.5
9 | 5 | MC.01.LSP.0.1.2.2 | SS316L | S2 |  | 45 | MT.04.I.H.1.0.1 | 191 | MT.05.I.H.1.0.1 | 311 | MT.06.I.H.1.0.1 | 431 | MT.07.I.H.1.0.1
10 | 6 | HT.02.LSP.H.1.2.1 | SS316L | S2 | LTU | 46 | MT.04.I.H.1.0.2 | 192 | MT.05.I.H.1.0.2 | 312 | MT.06.I.H.1.0.2 | 432 | MT.07.I.H.1.0.2
11 | 7 | MC.01.LSP.0.1.3.1.a | SS316L | S3 | Plzen | 47 | MT.04.I.H.1.0.3 | 193 | MT.05.I.H.1.0.3 | 313 | MT.06.I.H.1.0.3 | 433 | MT.07.I.H.1.0.3
|  | MC.01.LSP.0.1.3.1.p |  |  |  | 48 | MT.04.I.H.1.0.4 | 194 | MT.05.I.H.1.0.4 | 314 | MT.06.I.H.1.0.4 | 434 | MT.07.I.H.1.0.4
12 | 8 | MC.01.LSP.0.1.3.2 | SS316L | S3 |  | 49 | MT.04.I.H.1.0.5 | 195 | MT.05.I.H.1.0.5 | 315 | MT.06.I.H.1.0.5 | 435 | MT.07.I.H.1.0.5
13 | 9 | HT.02.LSP.H.1.3.1 | SS316L | S3 | LTU | 50 | MT.04.I.H.2.0.1 | 196 | MT.05.I.H.2.0.1 | 316 | MT.06.I.H.2.0.1 | 436 | MT.07.I.H.2.0.1
14 | 10 | MC.01.LSP.0.1.4.1.a | SS316L | S4 | Plzen | 51 | MT.04.I.H.2.0.2 | 197 | MT.05.I.H.2.0.2 | 317 | MT.06.I.H.2.0.2 | 437 | MT.07.I.H.2.0.2
|  | MC.01.LSP.0.1.4.1.p |  |  |  | 52 | MT.04.I.H.2.0.3 | 198 | MT.05.I.H.2.0.3 | 318 | MT.06.I.H.2.0.3 | 438 | MT.07.I.H.2.0.3
15 | 11 | MC.01.LSP.0.1.4.2 | SS316L | S4 |  | 53 | MT.04.I.H.2.0.4 | 199 | MT.05.I.H.2.0.4 | 319 | MT.06.I.H.2.0.4 | 439 | MT.07.I.H.2.0.4
16 | 12 | HT.02.LSP.H.1.4.1 | SS316L | S4 | LTU | 54 | MT.04.I.H.2.0.5 | 200 | MT.05.I.H.2.0.5 | 320 | MT.06.I.H.2.0.5 | 440 | MT.07.I.H.2.0.5
17 | 13 | MC.01.LSP.0.1.5.1.a | SS316L | S5 | Plzen | 55 | MT.04.LSP.0.1.1.1 | 201 | MT.05.LSP.0.1.1.1 | 321 | MT.06.LSP.0.1.1.1 | 441 | MT.07.LSP.0.1.1.1
|  | MC.01.LSP.0.1.5.1.p |  |  |  | 56 | MT.04.LSP.0.1.1.2 | 202 | MT.05.LSP.0.1.1.2 | 322 | MT.06.LSP.0.1.1.2 | 442 | MT.07.LSP.0.1.1.2
18 | 14 | MC.01.LSP.0.1.5.2 | SS316L | S5 |  | 57 | MT.04.LSP.0.1.1.3 | 203 | MT.05.LSP.0.1.1.3 | 323 | MT.06.LSP.0.1.1.3 | 443 | MT.07.LSP.0.1.1.3
19 | 15 | HT.02.LSP.H.1.5.1 | SS316L | S5 | LTU | 58 | MT.04.LSP.0.1.1.4 | 204 | MT.05.LSP.0.1.1.4 | 324 | MT.06.LSP.0.1.1.4 | 444 | MT.07.LSP.0.1.1.4
20 | 1 | MC.01.LSP.0.2.1.1.a | Maraging300 | S1 | Plzen | 59 | MT.04.LSP.0.1.1.5 | 205 | MT.05.LSP.0.1.1.5 | 325 | MT.06.LSP.0.1.1.5 | 445 | MT.07.LSP.0.1.1.5
|  | MC.01.LSP.0.2.1.1.p |  |  |  | 60 | MT.04.LSP.0.1.2.1 | 206 | MT.05.LSP.0.1.2.1 | 326 | MT.06.LSP.0.1.2.1 | 446 | MT.07.LSP.0.1.2.1
21 | 2 | MC.01.LSP.0.2.1.2 | Maraging300 | S1 |  | 61 | MT.04.LSP.0.1.2.2 | 207 | MT.05.LSP.0.1.2.2 | 327 | MT.06.LSP.0.1.2.2 | 447 | MT.07.LSP.0.1.2.2
22 | 3 | HT.02.LSP.H.2.1.1 | Maraging300 | S1 | LTU | 62 | MT.04.LSP.0.1.2.3 | 208 | MT.05.LSP.0.1.2.3 | 328 | MT.06.LSP.0.1.2.3 | 448 | MT.07.LSP.0.1.2.3
23 | 4 | MC.01.LSP.0.2.2.1.a | Maraging300 | S2 | Plzen | 63 | MT.04.LSP.0.1.2.4 | 209 | MT.05.LSP.0.1.2.4 | 329 | MT.06.LSP.0.1.2.4 | 449 | MT.07.LSP.0.1.2.4
|  | MC.01.LSP.0.2.2.1.p |  |  |  | 64 | MT.04.LSP.0.1.2.5 | 210 | MT.05.LSP.0.1.2.5 | 330 | MT.06.LSP.0.1.2.5 | 450 | MT.07.LSP.0.1.2.5
24 | 5 | MC.01.LSP.0.2.2.2 | Maraging300 | S2 |  | 65 | MT.04.LSP.0.1.3.1 | 211 | MT.05.LSP.0.1.3.1 | 331 | MT.06.LSP.0.1.3.1 | 451 | MT.07.LSP.0.1.3.1
25 | 6 | HT.02.LSP.H.2.2.1 | Maraging300 | S2 | LTU | 66 | MT.04.LSP.0.1.3.2 | 212 | MT.05.LSP.0.1.3.2 | 332 | MT.06.LSP.0.1.3.2 | 452 | MT.07.LSP.0.1.3.2
26 | 7 | MC.01.LSP.0.2.3.1.a | Maraging300 | S3 | Plzen | 67 | MT.04.LSP.0.1.3.3 | 213 | MT.05.LSP.0.1.3.3 | 333 | MT.06.LSP.0.1.3.3 | 453 | MT.07.LSP.0.1.3.3
|  | MC.01.LSP.0.2.3.1.p |  |  |  | 68 | MT.04.LSP.0.1.3.4 | 214 | MT.05.LSP.0.1.3.4 | 334 | MT.06.LSP.0.1.3.4 | 454 | MT.07.LSP.0.1.3.4
27 | 8 | MC.01.LSP.0.2.3.2 | Maraging300 | S3 |  | 69 | MT.04.LSP.0.1.3.5 | 215 | MT.05.LSP.0.1.3.5 | 335 | MT.06.LSP.0.1.3.5 | 455 | MT.07.LSP.0.1.3.5
28 | 9 | HT.02.LSP.H.2.3.1 | Maraging300 | S3 | LTU | 70 | MT.04.LSP.0.1.4.1 | 216 | MT.05.LSP.0.1.4.1 | 336 | MT.06.LSP.0.1.4.1 | 456 | MT.07.LSP.0.1.4.1
29 | 10 | MC.01.LSP.0.2.4.1.a | Maraging300 | S4 | Plzen | 71 | MT.04.LSP.0.1.4.2 | 217 | MT.05.LSP.0.1.4.2 | 337 | MT.06.LSP.0.1.4.2 | 457 | MT.07.LSP.0.1.4.2
|  | MC.01.LSP.0.2.4.1.p |  |  |  | 72 | MT.04.LSP.0.1.4.3 | 218 | MT.05.LSP.0.1.4.3 | 338 | MT.06.LSP.0.1.4.3 | 458 | MT.07.LSP.0.1.4.3
30 | 11 | MC.01.LSP.0.2.4.2 | Maraging300 | S4 |  | 73 | MT.04.LSP.0.1.4.4 | 219 | MT.05.LSP.0.1.4.4 | 339 | MT.06.LSP.0.1.4.4 | 459 | MT.07.LSP.0.1.4.4
31 | 12 | HT.02.LSP.H.2.4.1 | Maraging300 | S4 | LTU | 74 | MT.04.LSP.0.1.4.5 | 220 | MT.05.LSP.0.1.4.5 | 340 | MT.06.LSP.0.1.4.5 | 460 | MT.07.LSP.0.1.4.5
32 | 13 | MC.01.LSP.0.2.5.1.a | Maraging300 | S5 | Plzen | 75 | MT.04.LSP.0.1.5.1 | 221 | MT.05.LSP.0.1.5.1 | 341 | MT.06.LSP.0.1.5.1 | 461 | MT.07.LSP.0.1.5.1
|  | MC.01.LSP.0.2.5.1.p |  |  |  | 76 | MT.04.LSP.0.1.5.2 | 222 | MT.05.LSP.0.1.5.2 | 342 | MT.06.LSP.0.1.5.2 | 462 | MT.07.LSP.0.1.5.2
33 | 14 | MC.01.LSP.0.2.5.2 | Maraging300 | S5 |  | 77 | MT.04.LSP.0.1.5.3 | 223 | MT.05.LSP.0.1.5.3 | 343 | MT.06.LSP.0.1.5.3 | 463 | MT.07.LSP.0.1.5.3
34 | 15 | HT.02.LSP.H.2.5.1 | Maraging300 | S5 | LTU | 78 | MT.04.LSP.0.1.5.4 | 224 | MT.05.LSP.0.1.5.4 | 344 | MT.06.LSP.0.1.5.4 | 464 | MT.07.LSP.0.1.5.4
[6 empty] | 79 | MT.04.LSP.0.1.5.5 | 225 | MT.05.LSP.0.1.5.5 | 345 | MT.06.LSP.0.1.5.5 | 465 | MT.07.LSP.0.1.5.5
[6 empty] | 80 | MT.04.LSP.0.2.1.1 | 226 | MT.05.LSP.0.2.1.1 | 346 | MT.06.LSP.0.2.1.1 | 466 | MT.07.LSP.0.2.1.1
[6 empty] | 81 | MT.04.LSP.0.2.1.2 | 227 | MT.05.LSP.0.2.1.2 | 347 | MT.06.LSP.0.2.1.2 | 467 | MT.07.LSP.0.2.1.2
[6 empty] | 82 | MT.04.LSP.0.2.1.3 | 228 | MT.05.LSP.0.2.1.3 | 348 | MT.06.LSP.0.2.1.3 | 468 | MT.07.LSP.0.2.1.3
[6 empty] | 83 | MT.04.LSP.0.2.1.4 | 229 | MT.05.LSP.0.2.1.4 | 349 | MT.06.LSP.0.2.1.4 | 469 | MT.07.LSP.0.2.1.4
[6 empty] | 84 | MT.04.LSP.0.2.1.5 | 230 | MT.05.LSP.0.2.1.5 | 350 | MT.06.LSP.0.2.1.5 | 470 | MT.07.LSP.0.2.1.5
[6 empty] | 85 | MT.04.LSP.0.2.2.1 | 231 | MT.05.LSP.0.2.2.1 | 351 | MT.06.LSP.0.2.2.1 | 471 | MT.07.LSP.0.2.2.1
[6 empty] | 86 | MT.04.LSP.0.2.2.2 | 232 | MT.05.LSP.0.2.2.2 | 352 | MT.06.LSP.0.2.2.2 | 472 | MT.07.LSP.0.2.2.2
[6 empty] | 87 | MT.04.LSP.0.2.2.3 | 233 | MT.05.LSP.0.2.2.3 | 353 | MT.06.LSP.0.2.2.3 | 473 | MT.07.LSP.0.2.2.3
[6 empty] | 88 | MT.04.LSP.0.2.2.4 | 234 | MT.05.LSP.0.2.2.4 | 354 | MT.06.LSP.0.2.2.4 | 474 | MT.07.LSP.0.2.2.4
[6 empty] | 89 | MT.04.LSP.0.2.2.5 | 235 | MT.05.LSP.0.2.2.5 | 355 | MT.06.LSP.0.2.2.5 | 475 | MT.07.LSP.0.2.2.5
[6 empty] | 90 | MT.04.LSP.0.2.3.1 | 236 | MT.05.LSP.0.2.3.1 | 356 | MT.06.LSP.0.2.3.1 | 476 | MT.07.LSP.0.2.3.1
[6 empty] | 91 | MT.04.LSP.0.2.3.2 | 237 | MT.05.LSP.0.2.3.2 | 357 | MT.06.LSP.0.2.3.2 | 477 | MT.07.LSP.0.2.3.2
[6 empty] | 92 | MT.04.LSP.0.2.3.3 | 238 | MT.05.LSP.0.2.3.3 | 358 | MT.06.LSP.0.2.3.3 | 478 | MT.07.LSP.0.2.3.3
[6 empty] | 93 | MT.04.LSP.0.2.3.4 | 239 | MT.05.LSP.0.2.3.4 | 359 | MT.06.LSP.0.2.3.4 | 479 | MT.07.LSP.0.2.3.4
[6 empty] | 94 | MT.04.LSP.0.2.3.5 | 240 | MT.05.LSP.0.2.3.5 | 360 | MT.06.LSP.0.2.3.5 | 480 | MT.07.LSP.0.2.3.5
[6 empty] | 95 | MT.04.LSP.0.2.4.1 | 241 | MT.05.LSP.0.2.4.1 | 361 | MT.06.LSP.0.2.4.1 | 481 | MT.07.LSP.0.2.4.1
[6 empty] | 96 | MT.04.LSP.0.2.4.2 | 242 | MT.05.LSP.0.2.4.2 | 362 | MT.06.LSP.0.2.4.2 | 482 | MT.07.LSP.0.2.4.2
[6 empty] | 97 | MT.04.LSP.0.2.4.3 | 243 | MT.05.LSP.0.2.4.3 | 363 | MT.06.LSP.0.2.4.3 | 483 | MT.07.LSP.0.2.4.3
[6 empty] | 98 | MT.04.LSP.0.2.4.4 | 244 | MT.05.LSP.0.2.4.4 | 364 | MT.06.LSP.0.2.4.4 | 484 | MT.07.LSP.0.2.4.4
[6 empty] | 99 | MT.04.LSP.0.2.4.5 | 245 | MT.05.LSP.0.2.4.5 | 365 | MT.06.LSP.0.2.4.5 | 485 | MT.07.LSP.0.2.4.5
[6 empty] | 100 | MT.04.LSP.0.2.5.1 | 246 | MT.05.LSP.0.2.5.1 | 366 | MT.06.LSP.0.2.5.1 | 486 | MT.07.LSP.0.2.5.1
[6 empty] | 101 | MT.04.LSP.0.2.5.2 | 247 | MT.05.LSP.0.2.5.2 | 367 | MT.06.LSP.0.2.5.2 | 487 | MT.07.LSP.0.2.5.2
[6 empty] | 102 | MT.04.LSP.0.2.5.3 | 248 | MT.05.LSP.0.2.5.3 | 368 | MT.06.LSP.0.2.5.3 | 488 | MT.07.LSP.0.2.5.3
[6 empty] | 103 | MT.04.LSP.0.2.5.4 | 249 | MT.05.LSP.0.2.5.4 | 369 | MT.06.LSP.0.2.5.4 | 489 | MT.07.LSP.0.2.5.4
[6 empty] | 104 | MT.04.LSP.0.2.5.5 | 250 | MT.05.LSP.0.2.5.5 | 370 | MT.06.LSP.0.2.5.5 | 490 | MT.07.LSP.0.2.5.5
[6 empty] | 105 | MT.04.LSP.H.1.1.1 | 251 | MT.05.LSP.H.1.1.1 | 371 | MT.06.LSP.H.1.1.1 | 491 | MT.07.LSP.H.1.1.1
[6 empty] | 106 | MT.04.LSP.H.1.1.2 | 252 | MT.05.LSP.H.1.1.2 | 372 | MT.06.LSP.H.1.1.2 | 492 | MT.07.LSP.H.1.1.2
[6 empty] | 107 | MT.04.LSP.H.1.1.3 | 253 | MT.05.LSP.H.1.1.3 | 373 | MT.06.LSP.H.1.1.3 | 493 | MT.07.LSP.H.1.1.3
[6 empty] | 108 | MT.04.LSP.H.1.1.4 | 254 | MT.05.LSP.H.1.1.4 | 374 | MT.06.LSP.H.1.1.4 | 494 | MT.07.LSP.H.1.1.4
[6 empty] | 109 | MT.04.LSP.H.1.1.5 | 255 | MT.05.LSP.H.1.1.5 | 375 | MT.06.LSP.H.1.1.5 | 495 | MT.07.LSP.H.1.1.5
[6 empty] | 110 | MT.04.LSP.H.1.2.1 | 256 | MT.05.LSP.H.1.2.1 | 376 | MT.06.LSP.H.1.2.1 | 496 | MT.07.LSP.H.1.2.1
[6 empty] | 111 | MT.04.LSP.H.1.2.2 | 257 | MT.05.LSP.H.1.2.2 | 377 | MT.06.LSP.H.1.2.2 | 497 | MT.07.LSP.H.1.2.2
[6 empty] | 112 | MT.04.LSP.H.1.2.3 | 258 | MT.05.LSP.H.1.2.3 | 378 | MT.06.LSP.H.1.2.3 | 498 | MT.07.LSP.H.1.2.3
[6 empty] | 113 | MT.04.LSP.H.1.2.4 | 259 | MT.05.LSP.H.1.2.4 | 379 | MT.06.LSP.H.1.2.4 | 499 | MT.07.LSP.H.1.2.4
[6 empty] | 114 | MT.04.LSP.H.1.2.5 | 260 | MT.05.LSP.H.1.2.5 | 380 | MT.06.LSP.H.1.2.5 | 500 | MT.07.LSP.H.1.2.5
[6 empty] | 115 | MT.04.LSP.H.1.3.1 | 261 | MT.05.LSP.H.1.3.1 | 381 | MT.06.LSP.H.1.3.1 | 501 | MT.07.LSP.H.1.3.1
[6 empty] | 116 | MT.04.LSP.H.1.3.2 | 262 | MT.05.LSP.H.1.3.2 | 382 | MT.06.LSP.H.1.3.2 | 502 | MT.07.LSP.H.1.3.2
[6 empty] | 117 | MT.04.LSP.H.1.3.3 | 263 | MT.05.LSP.H.1.3.3 | 383 | MT.06.LSP.H.1.3.3 | 503 | MT.07.LSP.H.1.3.3
[6 empty] | 118 | MT.04.LSP.H.1.3.4 | 264 | MT.05.LSP.H.1.3.4 | 384 | MT.06.LSP.H.1.3.4 | 504 | MT.07.LSP.H.1.3.4
[6 empty] | 119 | MT.04.LSP.H.1.3.5 | 265 | MT.05.LSP.H.1.3.5 | 385 | MT.06.LSP.H.1.3.5 | 505 | MT.07.LSP.H.1.3.5
[6 empty] | 120 | MT.04.LSP.H.1.4.1 | 266 | MT.05.LSP.H.1.4.1 | 386 | MT.06.LSP.H.1.4.1 | 506 | MT.07.LSP.H.1.4.1
[6 empty] | 121 | MT.04.LSP.H.1.4.2 | 267 | MT.05.LSP.H.1.4.2 | 387 | MT.06.LSP.H.1.4.2 | 507 | MT.07.LSP.H.1.4.2
[6 empty] | 122 | MT.04.LSP.H.1.4.3 | 268 | MT.05.LSP.H.1.4.3 | 388 | MT.06.LSP.H.1.4.3 | 508 | MT.07.LSP.H.1.4.3
[6 empty] | 123 | MT.04.LSP.H.1.4.4 | 269 | MT.05.LSP.H.1.4.4 | 389 | MT.06.LSP.H.1.4.4 | 509 | MT.07.LSP.H.1.4.4
[6 empty] | 124 | MT.04.LSP.H.1.4.5 | 270 | MT.05.LSP.H.1.4.5 | 390 | MT.06.LSP.H.1.4.5 | 510 | MT.07.LSP.H.1.4.5
[6 empty] | 125 | MT.04.LSP.H.1.5.1 | 271 | MT.05.LSP.H.1.5.1 | 391 | MT.06.LSP.H.1.5.1 | 511 | MT.07.LSP.H.1.5.1
[6 empty] | 126 | MT.04.LSP.H.1.5.2 | 272 | MT.05.LSP.H.1.5.2 | 392 | MT.06.LSP.H.1.5.2 | 512 | MT.07.LSP.H.1.5.2
[6 empty] | 127 | MT.04.LSP.H.1.5.3 | 273 | MT.05.LSP.H.1.5.3 | 393 | MT.06.LSP.H.1.5.3 | 513 | MT.07.LSP.H.1.5.3
[6 empty] | 128 | MT.04.LSP.H.1.5.4 | 274 | MT.05.LSP.H.1.5.4 | 394 | MT.06.LSP.H.1.5.4 | 514 | MT.07.LSP.H.1.5.4
[6 empty] | 129 | MT.04.LSP.H.1.5.5 | 275 | MT.05.LSP.H.1.5.5 | 395 | MT.06.LSP.H.1.5.5 | 515 | MT.07.LSP.H.1.5.5
[6 empty] | 130 | MT.04.LSP.H.2.1.1 | 276 | MT.05.LSP.H.2.1.1 | 396 | MT.06.LSP.H.2.1.1 | 516 | MT.07.LSP.H.2.1.1
[6 empty] | 131 | MT.04.LSP.H.2.1.2 | 277 | MT.05.LSP.H.2.1.2 | 397 | MT.06.LSP.H.2.1.2 | 517 | MT.07.LSP.H.2.1.2
[6 empty] | 132 | MT.04.LSP.H.2.1.3 | 278 | MT.05.LSP.H.2.1.3 | 398 | MT.06.LSP.H.2.1.3 | 518 | MT.07.LSP.H.2.1.3
[6 empty] | 133 | MT.04.LSP.H.2.1.4 | 279 | MT.05.LSP.H.2.1.4 | 399 | MT.06.LSP.H.2.1.4 | 519 | MT.07.LSP.H.2.1.4
[6 empty] | 134 | MT.04.LSP.H.2.1.5 | 280 | MT.05.LSP.H.2.1.5 | 400 | MT.06.LSP.H.2.1.5 | 520 | MT.07.LSP.H.2.1.5
[6 empty] | 135 | MT.04.LSP.H.2.2.1 | 281 | MT.05.LSP.H.2.2.1 | 401 | MT.06.LSP.H.2.2.1 | 521 | MT.07.LSP.H.2.2.1
[6 empty] | 136 | MT.04.LSP.H.2.2.2 | 282 | MT.05.LSP.H.2.2.2 | 402 | MT.06.LSP.H.2.2.2 | 522 | MT.07.LSP.H.2.2.2
[6 empty] | 137 | MT.04.LSP.H.2.2.3 | 283 | MT.05.LSP.H.2.2.3 | 403 | MT.06.LSP.H.2.2.3 | 523 | MT.07.LSP.H.2.2.3
[6 empty] | 138 | MT.04.LSP.H.2.2.4 | 284 | MT.05.LSP.H.2.2.4 | 404 | MT.06.LSP.H.2.2.4 | 524 | MT.07.LSP.H.2.2.4
[6 empty] | 139 | MT.04.LSP.H.2.2.5 | 285 | MT.05.LSP.H.2.2.5 | 405 | MT.06.LSP.H.2.2.5 | 525 | MT.07.LSP.H.2.2.5
[6 empty] | 140 | MT.04.LSP.H.2.3.1 | 286 | MT.05.LSP.H.2.3.1 | 406 | MT.06.LSP.H.2.3.1 | 526 | MT.07.LSP.H.2.3.1
[6 empty] | 141 | MT.04.LSP.H.2.3.2 | 287 | MT.05.LSP.H.2.3.2 | 407 | MT.06.LSP.H.2.3.2 | 527 | MT.07.LSP.H.2.3.2
[6 empty] | 142 | MT.04.LSP.H.2.3.3 | 288 | MT.05.LSP.H.2.3.3 | 408 | MT.06.LSP.H.2.3.3 | 528 | MT.07.LSP.H.2.3.3
[6 empty] | 143 | MT.04.LSP.H.2.3.4 | 289 | MT.05.LSP.H.2.3.4 | 409 | MT.06.LSP.H.2.3.4 | 529 | MT.07.LSP.H.2.3.4
[6 empty] | 144 | MT.04.LSP.H.2.3.5 | 290 | MT.05.LSP.H.2.3.5 | 410 | MT.06.LSP.H.2.3.5 | 530 | MT.07.LSP.H.2.3.5
[6 empty] | 145 | MT.04.LSP.H.2.4.1 | 291 | MT.05.LSP.H.2.4.1 | 411 | MT.06.LSP.H.2.4.1 | 531 | MT.07.LSP.H.2.4.1
[6 empty] | 146 | MT.04.LSP.H.2.4.2 | 292 | MT.05.LSP.H.2.4.2 | 412 | MT.06.LSP.H.2.4.2 | 532 | MT.07.LSP.H.2.4.2
[6 empty] | 147 | MT.04.LSP.H.2.4.3 | 293 | MT.05.LSP.H.2.4.3 | 413 | MT.06.LSP.H.2.4.3 | 533 | MT.07.LSP.H.2.4.3
[6 empty] | 148 | MT.04.LSP.H.2.4.4 | 294 | MT.05.LSP.H.2.4.4 | 414 | MT.06.LSP.H.2.4.4 | 534 | MT.07.LSP.H.2.4.4
[6 empty] | 149 | MT.04.LSP.H.2.4.5 | 295 | MT.05.LSP.H.2.4.5 | 415 | MT.06.LSP.H.2.4.5 | 535 | MT.07.LSP.H.2.4.5
[6 empty] | 150 | MT.04.LSP.H.2.5.1 | 296 | MT.05.LSP.H.2.5.1 | 416 | MT.06.LSP.H.2.5.1 | 536 | MT.07.LSP.H.2.5.1
[6 empty] | 151 | MT.04.LSP.H.2.5.2 | 297 | MT.05.LSP.H.2.5.2 | 417 | MT.06.LSP.H.2.5.2 | 537 | MT.07.LSP.H.2.5.2
[6 empty] | 152 | MT.04.LSP.H.2.5.3 | 298 | MT.05.LSP.H.2.5.3 | 418 | MT.06.LSP.H.2.5.3 | 538 | MT.07.LSP.H.2.5.3
[6 empty] | 153 | MT.04.LSP.H.2.5.4 | 299 | MT.05.LSP.H.2.5.4 | 419 | MT.06.LSP.H.2.5.4 | 539 | MT.07.LSP.H.2.5.4
[6 empty] | 154 | MT.04.LSP.H.2.5.5 | 300 | MT.05.LSP.H.2.5.5 | 420 | MT.06.LSP.H.2.5.5 | 540 | MT.07.LSP.H.2.5.5
Type of research:
- MC - material characterisation
- MT - mechanical testing
- HT - hydrogen tests
The experiment
- 01 - XRD → ESPI Contour method → Roughness → Hardness → SEM / EDX / EBSD
- 02 - LTU permeation tests
- 03 - Confocal microskopy/
Raman spectroscopy TEM
- 04 - Synchrotron ex-situ / hydrogen content
- 05 - Tensile tests
- 06 - Fatigue tests
- 07 - Bending
- 08 - Fatigue + bending
State of the specimen
- I - initial state, before LSP
- LSP - after LSP
Hydrogen charging
- H - yes
- 0 - no
The material:
- 1 - austenitic steel
- 2 - martensitic steel
Set of LSP parameters
- from 1 to 5
Next sample number
- from 1 to 5
Direction with respect to the LSP process
- a - along
- p - perpendicular
MC.01.I.0.2.1.1
research type
experiment type
specimen state
hydrogen charging (y/n)
material
set of LSP parameters
next sample number
MT.07.LSP.H.1.5.3.a
research type
experiment type
specimen state
hydrogen charging (y/n)
material
set of LSP parameters
next sample number
direction with respect to the LSP process

## Uncoded
Full Code | Type | Method ID | State | Hydrogen | Material | LSP Set | Sample No.
MC.01.I.0.1.0.1 | MC | 01 | I | No | SS316L | 0 | 1
MC.02.I.0.1.0.1 | MC | 02 | I | No | SS316L | 0 | 1
MC.03.I.0.1.0.1 | MC | 03 | I | No | SS316L | 0 | 1
MT.04.I.0.1.0.1 | MT | 04 | I | No | SS316L | 0 | 1
MT.05.I.0.1.0.1 | MT | 05 | I | No | SS316L | 0 | 1
MT.06.I.0.1.0.1 | MT | 06 | I | No | SS316L | 0 | 1
MT.07.I.0.1.0.1 | MT | 07 | I | No | SS316L | 0 | 1
MC.01.I.0.2.0.1 | MC | 01 | I | No | Ferrium/Maraging | 0 | 1
MC.02.I.0.2.0.1 | MC | 02 | I | No | Ferrium/Maraging | 0 | 1
MC.03.I.0.2.0.1 | MC | 03 | I | No | Ferrium/Maraging | 0 | 1
MT.04.I.0.1.0.2 | MT | 04 | I | No | SS316L | 0 | 2
MT.05.I.0.1.0.2 | MT | 05 | I | No | SS316L | 0 | 2
MT.06.I.0.1.0.2 | MT | 06 | I | No | SS316L | 0 | 2
MT.07.I.0.1.0.2 | MT | 07 | I | No | SS316L | 0 | 2
MC.01.I.H.1.0.1 | MC | 01 | I | Yes | SS316L | 0 | 1
MC.02.I.H.1.0.1 | MC | 02 | I | Yes | SS316L | 0 | 1
MT.04.I.0.1.0.3 | MT | 04 | I | No | SS316L | 0 | 3
MT.05.I.0.1.0.3 | MT | 05 | I | No | SS316L | 0 | 3
MT.06.I.0.1.0.3 | MT | 06 | I | No | SS316L | 0 | 3
MT.07.I.0.1.0.3 | MT | 07 | I | No | SS316L | 0 | 3
MC.01.I.H.2.0.1 | MC | 01 | I | Yes | Ferrium/Maraging | 0 | 1
MC.02.I.H.2.0.1 | MC | 02 | I | Yes | Ferrium/Maraging | 0 | 1
MT.04.I.0.1.0.4 | MT | 04 | I | No | SS316L | 0 | 4
MT.05.I.0.1.0.4 | MT | 05 | I | No | SS316L | 0 | 4
MT.06.I.0.1.0.4 | MT | 06 | I | No | SS316L | 0 | 4
MT.07.I.0.1.0.4 | MT | 07 | I | No | SS316L | 0 | 4
MC.01.LSP.0.1.1.1 | MC | 01 | LSP | No | SS316L | 1 | 1
MC.02.LSP.0.1.1.1 | MC | 02 | LSP | No | SS316L | 1 | 1
MC.03.LSP.0.1.1.1 | MC | 03 | LSP | No | SS316L | 1 | 1
MT.04.I.0.1.0.5 | MT | 04 | I | No | SS316L | 0 | 5
MT.05.I.0.1.0.5 | MT | 05 | I | No | SS316L | 0 | 5
MT.06.I.0.1.0.5 | MT | 06 | I | No | SS316L | 0 | 5
MT.07.I.0.1.0.5 | MT | 07 | I | No | SS316L | 0 | 5
MC.01.LSP.0.1.2.1 | MC | 01 | LSP | No | SS316L | 2 | 1
MC.02.LSP.0.1.2.1 | MC | 02 | LSP | No | SS316L | 2 | 1
MC.03.LSP.0.1.2.1 | MC | 03 | LSP | No | SS316L | 2 | 1
MT.04.I.0.2.0.1 | MT | 04 | I | No | Ferrium/Maraging | 0 | 1
MT.05.I.0.2.0.1 | MT | 05 | I | No | Ferrium/Maraging | 0 | 1
MT.06.I.0.2.0.1 | MT | 06 | I | No | Ferrium/Maraging | 0 | 1
MT.07.I.0.2.0.1 | MT | 07 | I | No | Ferrium/Maraging | 0 | 1
MC.01.LSP.0.1.3.1 | MC | 01 | LSP | No | SS316L | 3 | 1
MC.02.LSP.0.1.3.1 | MC | 02 | LSP | No | SS316L | 3 | 1
MC.03.LSP.0.1.3.1 | MC | 03 | LSP | No | SS316L | 3 | 1
MT.04.I.0.2.0.2 | MT | 04 | I | No | Ferrium/Maraging | 0 | 2
MT.05.I.0.2.0.2 | MT | 05 | I | No | Ferrium/Maraging | 0 | 2
MT.06.I.0.2.0.2 | MT | 06 | I | No | Ferrium/Maraging | 0 | 2
MT.07.I.0.2.0.2 | MT | 07 | I | No | Ferrium/Maraging | 0 | 2
MC.01.LSP.0.1.4.1 | MC | 01 | LSP | No | SS316L | 4 | 1
MC.02.LSP.0.1.4.1 | MC | 02 | LSP | No | SS316L | 4 | 1
MC.03.LSP.0.1.4.1 | MC | 03 | LSP | No | SS316L | 4 | 1
MT.04.I.0.2.0.3 | MT | 04 | I | No | Ferrium/Maraging | 0 | 3
MT.05.I.0.2.0.3 | MT | 05 | I | No | Ferrium/Maraging | 0 | 3
MT.06.I.0.2.0.3 | MT | 06 | I | No | Ferrium/Maraging | 0 | 3
MT.07.I.0.2.0.3 | MT | 07 | I | No | Ferrium/Maraging | 0 | 3
MC.01.LSP.0.1.5.1 | MC | 01 | LSP | No | SS316L | 5 | 1
MC.02.LSP.0.1.5.1 | MC | 02 | LSP | No | SS316L | 5 | 1
MC.03.LSP.0.1.5.1 | MC | 03 | LSP | No | SS316L | 5 | 1
MT.04.I.0.2.0.4 | MT | 04 | I | No | Ferrium/Maraging | 0 | 4
MT.05.I.0.2.0.4 | MT | 05 | I | No | Ferrium/Maraging | 0 | 4
MT.06.I.0.2.0.4 | MT | 06 | I | No | Ferrium/Maraging | 0 | 4
MT.07.I.0.2.0.4 | MT | 07 | I | No | Ferrium/Maraging | 0 | 4
MC.01.LSP.0.2.1.1 | MC | 01 | LSP | No | Ferrium/Maraging | 1 | 1
MC.02.LSP.0.2.1.1 | MC | 02 | LSP | No | Ferrium/Maraging | 1 | 1
MC.03.LSP.0.2.1.1 | MC | 03 | LSP | No | Ferrium/Maraging | 1 | 1
MT.04.I.0.2.0.5 | MT | 04 | I | No | Ferrium/Maraging | 0 | 5
MT.05.I.0.2.0.5 | MT | 05 | I | No | Ferrium/Maraging | 0 | 5
MT.06.I.0.2.0.5 | MT | 06 | I | No | Ferrium/Maraging | 0 | 5
MT.07.I.0.2.0.5 | MT | 07 | I | No | Ferrium/Maraging | 0 | 5
MC.01.LSP.0.2.2.1 | MC | 01 | LSP | No | Ferrium/Maraging | 2 | 1
MC.02.LSP.0.2.2.1 | MC | 02 | LSP | No | Ferrium/Maraging | 2 | 1
MC.03.LSP.0.2.2.1 | MC | 03 | LSP | No | Ferrium/Maraging | 2 | 1
MT.04.I.H.1.0.1 | MT | 04 | I | Yes | SS316L | 0 | 1
MT.05.I.H.1.0.1 | MT | 05 | I | Yes | SS316L | 0 | 1
MT.06.I.H.1.0.1 | MT | 06 | I | Yes | SS316L | 0 | 1
MT.07.I.H.1.0.1 | MT | 07 | I | Yes | SS316L | 0 | 1
MC.01.LSP.0.2.3.1 | MC | 01 | LSP | No | Ferrium/Maraging | 3 | 1
MC.02.LSP.0.2.3.1 | MC | 02 | LSP | No | Ferrium/Maraging | 3 | 1
MC.03.LSP.0.2.3.1 | MC | 03 | LSP | No | Ferrium/Maraging | 3 | 1
MT.04.I.H.1.0.2 | MT | 04 | I | Yes | SS316L | 0 | 2
MT.05.I.H.1.0.2 | MT | 05 | I | Yes | SS316L | 0 | 2
MT.06.I.H.1.0.2 | MT | 06 | I | Yes | SS316L | 0 | 2
MT.07.I.H.1.0.2 | MT | 07 | I | Yes | SS316L | 0 | 2
MC.01.LSP.0.2.4.1 | MC | 01 | LSP | No | Ferrium/Maraging | 4 | 1
MC.02.LSP.0.2.4.1 | MC | 02 | LSP | No | Ferrium/Maraging | 4 | 1
MC.03.LSP.0.2.4.1 | MC | 03 | LSP | No | Ferrium/Maraging | 4 | 1
MT.04.I.H.1.0.3 | MT | 04 | I | Yes | SS316L | 0 | 3
MT.05.I.H.1.0.3 | MT | 05 | I | Yes | SS316L | 0 | 3
MT.06.I.H.1.0.3 | MT | 06 | I | Yes | SS316L | 0 | 3
MT.07.I.H.1.0.3 | MT | 07 | I | Yes | SS316L | 0 | 3
MC.01.LSP.0.2.5.1 | MC | 01 | LSP | No | Ferrium/Maraging | 5 | 1
MC.02.LSP.0.2.5.1 | MC | 02 | LSP | No | Ferrium/Maraging | 5 | 1
MC.03.LSP.0.2.5.1 | MC | 03 | LSP | No | Ferrium/Maraging | 5 | 1
MT.04.I.H.1.0.4 | MT | 04 | I | Yes | SS316L | 0 | 4
MT.05.I.H.1.0.4 | MT | 05 | I | Yes | SS316L | 0 | 4
MT.06.I.H.1.0.4 | MT | 06 | I | Yes | SS316L | 0 | 4
MT.07.I.H.1.0.4 | MT | 07 | I | Yes | SS316L | 0 | 4
MC.01.LSP.H.1.1.1 | MC | 01 | LSP | Yes | SS316L | 1 | 1
MC.02.LSP.H.1.1.1 | MC | 02 | LSP | Yes | SS316L | 1 | 1
MT.04.I.H.1.0.5 | MT | 04 | I | Yes | SS316L | 0 | 5
MT.05.I.H.1.0.5 | MT | 05 | I | Yes | SS316L | 0 | 5
MT.06.I.H.1.0.5 | MT | 06 | I | Yes | SS316L | 0 | 5
MT.07.I.H.1.0.5 | MT | 07 | I | Yes | SS316L | 0 | 5
MC.01.LSP.H.1.2.1 | MC | 01 | LSP | Yes | SS316L | 2 | 1
MC.02.LSP.H.1.2.1 | MC | 02 | LSP | Yes | SS316L | 2 | 1
MT.04.I.H.2.0.1 | MT | 04 | I | Yes | Ferrium/Maraging | 0 | 1
MT.05.I.H.2.0.1 | MT | 05 | I | Yes | Ferrium/Maraging | 0 | 1
MT.06.I.H.2.0.1 | MT | 06 | I | Yes | Ferrium/Maraging | 0 | 1
MT.07.I.H.2.0.1 | MT | 07 | I | Yes | Ferrium/Maraging | 0 | 1
MC.01.LSP.H.1.3.1 | MC | 01 | LSP | Yes | SS316L | 3 | 1
MC.02.LSP.H.1.3.1 | MC | 02 | LSP | Yes | SS316L | 3 | 1
MT.04.I.H.2.0.2 | MT | 04 | I | Yes | Ferrium/Maraging | 0 | 2
MT.05.I.H.2.0.2 | MT | 05 | I | Yes | Ferrium/Maraging | 0 | 2
MT.06.I.H.2.0.2 | MT | 06 | I | Yes | Ferrium/Maraging | 0 | 2
MT.07.I.H.2.0.2 | MT | 07 | I | Yes | Ferrium/Maraging | 0 | 2
MC.01.LSP.H.1.4.1 | MC | 01 | LSP | Yes | SS316L | 4 | 1
MC.02.LSP.H.1.4.1 | MC | 02 | LSP | Yes | SS316L | 4 | 1
MT.04.I.H.2.0.3 | MT | 04 | I | Yes | Ferrium/Maraging | 0 | 3
MT.05.I.H.2.0.3 | MT | 05 | I | Yes | Ferrium/Maraging | 0 | 3
MT.06.I.H.2.0.3 | MT | 06 | I | Yes | Ferrium/Maraging | 0 | 3
MT.07.I.H.2.0.3 | MT | 07 | I | Yes | Ferrium/Maraging | 0 | 3
MC.01.LSP.H.1.5.1 | MC | 01 | LSP | Yes | SS316L | 5 | 1
MC.02.LSP.H.1.5.1 | MC | 02 | LSP | Yes | SS316L | 5 | 1
MT.04.I.H.2.0.4 | MT | 04 | I | Yes | Ferrium/Maraging | 0 | 4
MT.05.I.H.2.0.4 | MT | 05 | I | Yes | Ferrium/Maraging | 0 | 4
MT.06.I.H.2.0.4 | MT | 06 | I | Yes | Ferrium/Maraging | 0 | 4
MT.07.I.H.2.0.4 | MT | 07 | I | Yes | Ferrium/Maraging | 0 | 4
MC.01.LSP.H.2.1.1 | MC | 01 | LSP | Yes | Ferrium/Maraging | 1 | 1
MC.02.LSP.H.2.1.1 | MC | 02 | LSP | Yes | Ferrium/Maraging | 1 | 1
MT.04.I.H.2.0.5 | MT | 04 | I | Yes | Ferrium/Maraging | 0 | 5
MT.05.I.H.2.0.5 | MT | 05 | I | Yes | Ferrium/Maraging | 0 | 5
MT.06.I.H.2.0.5 | MT | 06 | I | Yes | Ferrium/Maraging | 0 | 5
MT.07.I.H.2.0.5 | MT | 07 | I | Yes | Ferrium/Maraging | 0 | 5
MC.01.LSP.H.2.2.1 | MC | 01 | LSP | Yes | Ferrium/Maraging | 2 | 1
MC.02.LSP.H.2.2.1 | MC | 02 | LSP | Yes | Ferrium/Maraging | 2 | 1
MT.04.LSP.0.1.1.1 | MT | 04 | LSP | No | SS316L | 1 | 1
MT.05.LSP.0.1.1.1 | MT | 05 | LSP | No | SS316L | 1 | 1
MT.06.LSP.0.1.1.1 | MT | 06 | LSP | No | SS316L | 1 | 1
MT.07.LSP.0.1.1.1 | MT | 07 | LSP | No | SS316L | 1 | 1
MC.01.LSP.H.2.3.1 | MC | 01 | LSP | Yes | Ferrium/Maraging | 3 | 1
MC.02.LSP.H.2.3.1 | MC | 02 | LSP | Yes | Ferrium/Maraging | 3 | 1
MT.04.LSP.0.1.1.2 | MT | 04 | LSP | No | SS316L | 1 | 2
MT.05.LSP.0.1.1.2 | MT | 05 | LSP | No | SS316L | 1 | 2
MT.06.LSP.0.1.1.2 | MT | 06 | LSP | No | SS316L | 1 | 2
MT.07.LSP.0.1.1.2 | MT | 07 | LSP | No | SS316L | 1 | 2
MC.01.LSP.H.2.4.1 | MC | 01 | LSP | Yes | Ferrium/Maraging | 4 | 1
MC.02.LSP.H.2.4.1 | MC | 02 | LSP | Yes | Ferrium/Maraging | 4 | 1
MT.04.LSP.0.1.1.3 | MT | 04 | LSP | No | SS316L | 1 | 3
MT.05.LSP.0.1.1.3 | MT | 05 | LSP | No | SS316L | 1 | 3
MT.06.LSP.0.1.1.3 | MT | 06 | LSP | No | SS316L | 1 | 3
MT.07.LSP.0.1.1.3 | MT | 07 | LSP | No | SS316L | 1 | 3
MC.01.LSP.H.2.5.1 | MC | 01 | LSP | Yes | Ferrium/Maraging | 5 | 1
MC.02.LSP.H.2.5.1 | MC | 02 | LSP | Yes | Ferrium/Maraging | 5 | 1
MT.04.LSP.0.1.1.4 | MT | 04 | LSP | No | SS316L | 1 | 4
MT.05.LSP.0.1.1.4 | MT | 05 | LSP | No | SS316L | 1 | 4
MT.06.LSP.0.1.1.4 | MT | 06 | LSP | No | SS316L | 1 | 4
MT.07.LSP.0.1.1.4 | MT | 07 | LSP | No | SS316L | 1 | 4
MT.04.LSP.0.1.1.5 | MT | 04 | LSP | No | SS316L | 1 | 5
MT.05.LSP.0.1.1.5 | MT | 05 | LSP | No | SS316L | 1 | 5
MT.06.LSP.0.1.1.5 | MT | 06 | LSP | No | SS316L | 1 | 5
MT.07.LSP.0.1.1.5 | MT | 07 | LSP | No | SS316L | 1 | 5
MT.04.LSP.0.1.2.1 | MT | 04 | LSP | No | SS316L | 2 | 1
MT.05.LSP.0.1.2.1 | MT | 05 | LSP | No | SS316L | 2 | 1
MT.06.LSP.0.1.2.1 | MT | 06 | LSP | No | SS316L | 2 | 1
MT.07.LSP.0.1.2.1 | MT | 07 | LSP | No | SS316L | 2 | 1
MT.04.LSP.0.1.2.2 | MT | 04 | LSP | No | SS316L | 2 | 2
MT.05.LSP.0.1.2.2 | MT | 05 | LSP | No | SS316L | 2 | 2
MT.06.LSP.0.1.2.2 | MT | 06 | LSP | No | SS316L | 2 | 2
MT.07.LSP.0.1.2.2 | MT | 07 | LSP | No | SS316L | 2 | 2
MT.04.LSP.0.1.2.3 | MT | 04 | LSP | No | SS316L | 2 | 3
MT.05.LSP.0.1.2.3 | MT | 05 | LSP | No | SS316L | 2 | 3
MT.06.LSP.0.1.2.3 | MT | 06 | LSP | No | SS316L | 2 | 3
MT.07.LSP.0.1.2.3 | MT | 07 | LSP | No | SS316L | 2 | 3
MT.04.LSP.0.1.2.4 | MT | 04 | LSP | No | SS316L | 2 | 4
MT.05.LSP.0.1.2.4 | MT | 05 | LSP | No | SS316L | 2 | 4
MT.06.LSP.0.1.2.4 | MT | 06 | LSP | No | SS316L | 2 | 4
MT.07.LSP.0.1.2.4 | MT | 07 | LSP | No | SS316L | 2 | 4
MT.04.LSP.0.1.2.5 | MT | 04 | LSP | No | SS316L | 2 | 5
MT.05.LSP.0.1.2.5 | MT | 05 | LSP | No | SS316L | 2 | 5
MT.06.LSP.0.1.2.5 | MT | 06 | LSP | No | SS316L | 2 | 5
MT.07.LSP.0.1.2.5 | MT | 07 | LSP | No | SS316L | 2 | 5
MT.04.LSP.0.1.3.1 | MT | 04 | LSP | No | SS316L | 3 | 1
MT.05.LSP.0.1.3.1 | MT | 05 | LSP | No | SS316L | 3 | 1
MT.06.LSP.0.1.3.1 | MT | 06 | LSP | No | SS316L | 3 | 1
MT.07.LSP.0.1.3.1 | MT | 07 | LSP | No | SS316L | 3 | 1
MT.04.LSP.0.1.3.2 | MT | 04 | LSP | No | SS316L | 3 | 2
MT.05.LSP.0.1.3.2 | MT | 05 | LSP | No | SS316L | 3 | 2
MT.06.LSP.0.1.3.2 | MT | 06 | LSP | No | SS316L | 3 | 2
MT.07.LSP.0.1.3.2 | MT | 07 | LSP | No | SS316L | 3 | 2
MT.04.LSP.0.1.3.3 | MT | 04 | LSP | No | SS316L | 3 | 3
MT.05.LSP.0.1.3.3 | MT | 05 | LSP | No | SS316L | 3 | 3
MT.06.LSP.0.1.3.3 | MT | 06 | LSP | No | SS316L | 3 | 3
MT.07.LSP.0.1.3.3 | MT | 07 | LSP | No | SS316L | 3 | 3
MT.04.LSP.0.1.3.4 | MT | 04 | LSP | No | SS316L | 3 | 4
MT.05.LSP.0.1.3.4 | MT | 05 | LSP | No | SS316L | 3 | 4
MT.06.LSP.0.1.3.4 | MT | 06 | LSP | No | SS316L | 3 | 4
MT.07.LSP.0.1.3.4 | MT | 07 | LSP | No | SS316L | 3 | 4
MT.04.LSP.0.1.3.5 | MT | 04 | LSP | No | SS316L | 3 | 5
MT.05.LSP.0.1.3.5 | MT | 05 | LSP | No | SS316L | 3 | 5
MT.06.LSP.0.1.3.5 | MT | 06 | LSP | No | SS316L | 3 | 5
MT.07.LSP.0.1.3.5 | MT | 07 | LSP | No | SS316L | 3 | 5
MT.04.LSP.0.1.4.1 | MT | 04 | LSP | No | SS316L | 4 | 1
MT.05.LSP.0.1.4.1 | MT | 05 | LSP | No | SS316L | 4 | 1
MT.06.LSP.0.1.4.1 | MT | 06 | LSP | No | SS316L | 4 | 1
MT.07.LSP.0.1.4.1 | MT | 07 | LSP | No | SS316L | 4 | 1
MT.04.LSP.0.1.4.2 | MT | 04 | LSP | No | SS316L | 4 | 2
MT.05.LSP.0.1.4.2 | MT | 05 | LSP | No | SS316L | 4 | 2
MT.06.LSP.0.1.4.2 | MT | 06 | LSP | No | SS316L | 4 | 2
MT.07.LSP.0.1.4.2 | MT | 07 | LSP | No | SS316L | 4 | 2
MT.04.LSP.0.1.4.3 | MT | 04 | LSP | No | SS316L | 4 | 3
MT.05.LSP.0.1.4.3 | MT | 05 | LSP | No | SS316L | 4 | 3
MT.06.LSP.0.1.4.3 | MT | 06 | LSP | No | SS316L | 4 | 3
MT.07.LSP.0.1.4.3 | MT | 07 | LSP | No | SS316L | 4 | 3
MT.04.LSP.0.1.4.4 | MT | 04 | LSP | No | SS316L | 4 | 4
MT.05.LSP.0.1.4.4 | MT | 05 | LSP | No | SS316L | 4 | 4
MT.06.LSP.0.1.4.4 | MT | 06 | LSP | No | SS316L | 4 | 4
MT.07.LSP.0.1.4.4 | MT | 07 | LSP | No | SS316L | 4 | 4
MT.04.LSP.0.1.4.5 | MT | 04 | LSP | No | SS316L | 4 | 5
MT.05.LSP.0.1.4.5 | MT | 05 | LSP | No | SS316L | 4 | 5
MT.06.LSP.0.1.4.5 | MT | 06 | LSP | No | SS316L | 4 | 5
MT.07.LSP.0.1.4.5 | MT | 07 | LSP | No | SS316L | 4 | 5
MT.04.LSP.0.1.5.1 | MT | 04 | LSP | No | SS316L | 5 | 1
MT.05.LSP.0.1.5.1 | MT | 05 | LSP | No | SS316L | 5 | 1
MT.06.LSP.0.1.5.1 | MT | 06 | LSP | No | SS316L | 5 | 1
MT.07.LSP.0.1.5.1 | MT | 07 | LSP | No | SS316L | 5 | 1
MT.04.LSP.0.1.5.2 | MT | 04 | LSP | No | SS316L | 5 | 2
MT.05.LSP.0.1.5.2 | MT | 05 | LSP | No | SS316L | 5 | 2
MT.06.LSP.0.1.5.2 | MT | 06 | LSP | No | SS316L | 5 | 2
MT.07.LSP.0.1.5.2 | MT | 07 | LSP | No | SS316L | 5 | 2
MT.04.LSP.0.1.5.3 | MT | 04 | LSP | No | SS316L | 5 | 3
MT.05.LSP.0.1.5.3 | MT | 05 | LSP | No | SS316L | 5 | 3
MT.06.LSP.0.1.5.3 | MT | 06 | LSP | No | SS316L | 5 | 3
MT.07.LSP.0.1.5.3 | MT | 07 | LSP | No | SS316L | 5 | 3
MT.04.LSP.0.1.5.4 | MT | 04 | LSP | No | SS316L | 5 | 4
MT.05.LSP.0.1.5.4 | MT | 05 | LSP | No | SS316L | 5 | 4
MT.06.LSP.0.1.5.4 | MT | 06 | LSP | No | SS316L | 5 | 4
MT.07.LSP.0.1.5.4 | MT | 07 | LSP | No | SS316L | 5 | 4
MT.04.LSP.0.1.5.5 | MT | 04 | LSP | No | SS316L | 5 | 5
MT.05.LSP.0.1.5.5 | MT | 05 | LSP | No | SS316L | 5 | 5
MT.06.LSP.0.1.5.5 | MT | 06 | LSP | No | SS316L | 5 | 5
MT.07.LSP.0.1.5.5 | MT | 07 | LSP | No | SS316L | 5 | 5
MT.04.LSP.0.2.1.1 | MT | 04 | LSP | No | Ferrium/Maraging | 1 | 1
MT.05.LSP.0.2.1.1 | MT | 05 | LSP | No | Ferrium/Maraging | 1 | 1
MT.06.LSP.0.2.1.1 | MT | 06 | LSP | No | Ferrium/Maraging | 1 | 1
MT.07.LSP.0.2.1.1 | MT | 07 | LSP | No | Ferrium/Maraging | 1 | 1
MT.04.LSP.0.2.1.2 | MT | 04 | LSP | No | Ferrium/Maraging | 1 | 2
MT.05.LSP.0.2.1.2 | MT | 05 | LSP | No | Ferrium/Maraging | 1 | 2
MT.06.LSP.0.2.1.2 | MT | 06 | LSP | No | Ferrium/Maraging | 1 | 2
MT.07.LSP.0.2.1.2 | MT | 07 | LSP | No | Ferrium/Maraging | 1 | 2
MT.04.LSP.0.2.1.3 | MT | 04 | LSP | No | Ferrium/Maraging | 1 | 3
MT.05.LSP.0.2.1.3 | MT | 05 | LSP | No | Ferrium/Maraging | 1 | 3
MT.06.LSP.0.2.1.3 | MT | 06 | LSP | No | Ferrium/Maraging | 1 | 3
MT.07.LSP.0.2.1.3 | MT | 07 | LSP | No | Ferrium/Maraging | 1 | 3
MT.04.LSP.0.2.1.4 | MT | 04 | LSP | No | Ferrium/Maraging | 1 | 4
MT.05.LSP.0.2.1.4 | MT | 05 | LSP | No | Ferrium/Maraging | 1 | 4
MT.06.LSP.0.2.1.4 | MT | 06 | LSP | No | Ferrium/Maraging | 1 | 4
MT.07.LSP.0.2.1.4 | MT | 07 | LSP | No | Ferrium/Maraging | 1 | 4
MT.04.LSP.0.2.1.5 | MT | 04 | LSP | No | Ferrium/Maraging | 1 | 5
MT.05.LSP.0.2.1.5 | MT | 05 | LSP | No | Ferrium/Maraging | 1 | 5
MT.06.LSP.0.2.1.5 | MT | 06 | LSP | No | Ferrium/Maraging | 1 | 5
MT.07.LSP.0.2.1.5 | MT | 07 | LSP | No | Ferrium/Maraging | 1 | 5
MT.04.LSP.0.2.2.1 | MT | 04 | LSP | No | Ferrium/Maraging | 2 | 1
MT.05.LSP.0.2.2.1 | MT | 05 | LSP | No | Ferrium/Maraging | 2 | 1
MT.06.LSP.0.2.2.1 | MT | 06 | LSP | No | Ferrium/Maraging | 2 | 1
MT.07.LSP.0.2.2.1 | MT | 07 | LSP | No | Ferrium/Maraging | 2 | 1
MT.04.LSP.0.2.2.2 | MT | 04 | LSP | No | Ferrium/Maraging | 2 | 2
MT.05.LSP.0.2.2.2 | MT | 05 | LSP | No | Ferrium/Maraging | 2 | 2
MT.06.LSP.0.2.2.2 | MT | 06 | LSP | No | Ferrium/Maraging | 2 | 2
MT.07.LSP.0.2.2.2 | MT | 07 | LSP | No | Ferrium/Maraging | 2 | 2
MT.04.LSP.0.2.2.3 | MT | 04 | LSP | No | Ferrium/Maraging | 2 | 3
MT.05.LSP.0.2.2.3 | MT | 05 | LSP | No | Ferrium/Maraging | 2 | 3
MT.06.LSP.0.2.2.3 | MT | 06 | LSP | No | Ferrium/Maraging | 2 | 3
MT.07.LSP.0.2.2.3 | MT | 07 | LSP | No | Ferrium/Maraging | 2 | 3
MT.04.LSP.0.2.2.4 | MT | 04 | LSP | No | Ferrium/Maraging | 2 | 4
MT.05.LSP.0.2.2.4 | MT | 05 | LSP | No | Ferrium/Maraging | 2 | 4
MT.06.LSP.0.2.2.4 | MT | 06 | LSP | No | Ferrium/Maraging | 2 | 4
MT.07.LSP.0.2.2.4 | MT | 07 | LSP | No | Ferrium/Maraging | 2 | 4
MT.04.LSP.0.2.2.5 | MT | 04 | LSP | No | Ferrium/Maraging | 2 | 5
MT.05.LSP.0.2.2.5 | MT | 05 | LSP | No | Ferrium/Maraging | 2 | 5
MT.06.LSP.0.2.2.5 | MT | 06 | LSP | No | Ferrium/Maraging | 2 | 5
MT.07.LSP.0.2.2.5 | MT | 07 | LSP | No | Ferrium/Maraging | 2 | 5
MT.04.LSP.0.2.3.1 | MT | 04 | LSP | No | Ferrium/Maraging | 3 | 1
MT.05.LSP.0.2.3.1 | MT | 05 | LSP | No | Ferrium/Maraging | 3 | 1
MT.06.LSP.0.2.3.1 | MT | 06 | LSP | No | Ferrium/Maraging | 3 | 1
MT.07.LSP.0.2.3.1 | MT | 07 | LSP | No | Ferrium/Maraging | 3 | 1
MT.04.LSP.0.2.3.2 | MT | 04 | LSP | No | Ferrium/Maraging | 3 | 2
MT.05.LSP.0.2.3.2 | MT | 05 | LSP | No | Ferrium/Maraging | 3 | 2
MT.06.LSP.0.2.3.2 | MT | 06 | LSP | No | Ferrium/Maraging | 3 | 2
MT.07.LSP.0.2.3.2 | MT | 07 | LSP | No | Ferrium/Maraging | 3 | 2
MT.04.LSP.0.2.3.3 | MT | 04 | LSP | No | Ferrium/Maraging | 3 | 3
MT.05.LSP.0.2.3.3 | MT | 05 | LSP | No | Ferrium/Maraging | 3 | 3
MT.06.LSP.0.2.3.3 | MT | 06 | LSP | No | Ferrium/Maraging | 3 | 3
MT.07.LSP.0.2.3.3 | MT | 07 | LSP | No | Ferrium/Maraging | 3 | 3
MT.04.LSP.0.2.3.4 | MT | 04 | LSP | No | Ferrium/Maraging | 3 | 4
MT.05.LSP.0.2.3.4 | MT | 05 | LSP | No | Ferrium/Maraging | 3 | 4
MT.06.LSP.0.2.3.4 | MT | 06 | LSP | No | Ferrium/Maraging | 3 | 4
MT.07.LSP.0.2.3.4 | MT | 07 | LSP | No | Ferrium/Maraging | 3 | 4
MT.04.LSP.0.2.3.5 | MT | 04 | LSP | No | Ferrium/Maraging | 3 | 5
MT.05.LSP.0.2.3.5 | MT | 05 | LSP | No | Ferrium/Maraging | 3 | 5
MT.06.LSP.0.2.3.5 | MT | 06 | LSP | No | Ferrium/Maraging | 3 | 5
MT.07.LSP.0.2.3.5 | MT | 07 | LSP | No | Ferrium/Maraging | 3 | 5
MT.04.LSP.0.2.4.1 | MT | 04 | LSP | No | Ferrium/Maraging | 4 | 1
MT.05.LSP.0.2.4.1 | MT | 05 | LSP | No | Ferrium/Maraging | 4 | 1
MT.06.LSP.0.2.4.1 | MT | 06 | LSP | No | Ferrium/Maraging | 4 | 1
MT.07.LSP.0.2.4.1 | MT | 07 | LSP | No | Ferrium/Maraging | 4 | 1
MT.04.LSP.0.2.4.2 | MT | 04 | LSP | No | Ferrium/Maraging | 4 | 2
MT.05.LSP.0.2.4.2 | MT | 05 | LSP | No | Ferrium/Maraging | 4 | 2
MT.06.LSP.0.2.4.2 | MT | 06 | LSP | No | Ferrium/Maraging | 4 | 2
MT.07.LSP.0.2.4.2 | MT | 07 | LSP | No | Ferrium/Maraging | 4 | 2
MT.04.LSP.0.2.4.3 | MT | 04 | LSP | No | Ferrium/Maraging | 4 | 3
MT.05.LSP.0.2.4.3 | MT | 05 | LSP | No | Ferrium/Maraging | 4 | 3
MT.06.LSP.0.2.4.3 | MT | 06 | LSP | No | Ferrium/Maraging | 4 | 3
MT.07.LSP.0.2.4.3 | MT | 07 | LSP | No | Ferrium/Maraging | 4 | 3
MT.04.LSP.0.2.4.4 | MT | 04 | LSP | No | Ferrium/Maraging | 4 | 4
MT.05.LSP.0.2.4.4 | MT | 05 | LSP | No | Ferrium/Maraging | 4 | 4
MT.06.LSP.0.2.4.4 | MT | 06 | LSP | No | Ferrium/Maraging | 4 | 4
MT.07.LSP.0.2.4.4 | MT | 07 | LSP | No | Ferrium/Maraging | 4 | 4
MT.04.LSP.0.2.4.5 | MT | 04 | LSP | No | Ferrium/Maraging | 4 | 5
MT.05.LSP.0.2.4.5 | MT | 05 | LSP | No | Ferrium/Maraging | 4 | 5
MT.06.LSP.0.2.4.5 | MT | 06 | LSP | No | Ferrium/Maraging | 4 | 5
MT.07.LSP.0.2.4.5 | MT | 07 | LSP | No | Ferrium/Maraging | 4 | 5
MT.04.LSP.0.2.5.1 | MT | 04 | LSP | No | Ferrium/Maraging | 5 | 1
MT.05.LSP.0.2.5.1 | MT | 05 | LSP | No | Ferrium/Maraging | 5 | 1
MT.06.LSP.0.2.5.1 | MT | 06 | LSP | No | Ferrium/Maraging | 5 | 1
MT.07.LSP.0.2.5.1 | MT | 07 | LSP | No | Ferrium/Maraging | 5 | 1
MT.04.LSP.0.2.5.2 | MT | 04 | LSP | No | Ferrium/Maraging | 5 | 2
MT.05.LSP.0.2.5.2 | MT | 05 | LSP | No | Ferrium/Maraging | 5 | 2
MT.06.LSP.0.2.5.2 | MT | 06 | LSP | No | Ferrium/Maraging | 5 | 2
MT.07.LSP.0.2.5.2 | MT | 07 | LSP | No | Ferrium/Maraging | 5 | 2
MT.04.LSP.0.2.5.3 | MT | 04 | LSP | No | Ferrium/Maraging | 5 | 3
MT.05.LSP.0.2.5.3 | MT | 05 | LSP | No | Ferrium/Maraging | 5 | 3
MT.06.LSP.0.2.5.3 | MT | 06 | LSP | No | Ferrium/Maraging | 5 | 3
MT.07.LSP.0.2.5.3 | MT | 07 | LSP | No | Ferrium/Maraging | 5 | 3
MT.04.LSP.0.2.5.4 | MT | 04 | LSP | No | Ferrium/Maraging | 5 | 4
MT.05.LSP.0.2.5.4 | MT | 05 | LSP | No | Ferrium/Maraging | 5 | 4
MT.06.LSP.0.2.5.4 | MT | 06 | LSP | No | Ferrium/Maraging | 5 | 4
MT.07.LSP.0.2.5.4 | MT | 07 | LSP | No | Ferrium/Maraging | 5 | 4
MT.04.LSP.0.2.5.5 | MT | 04 | LSP | No | Ferrium/Maraging | 5 | 5
MT.05.LSP.0.2.5.5 | MT | 05 | LSP | No | Ferrium/Maraging | 5 | 5
MT.06.LSP.0.2.5.5 | MT | 06 | LSP | No | Ferrium/Maraging | 5 | 5
MT.07.LSP.0.2.5.5 | MT | 07 | LSP | No | Ferrium/Maraging | 5 | 5
MT.04.LSP.H.1.1.1 | MT | 04 | LSP | Yes | SS316L | 1 | 1
MT.05.LSP.H.1.1.1 | MT | 05 | LSP | Yes | SS316L | 1 | 1
MT.06.LSP.H.1.1.1 | MT | 06 | LSP | Yes | SS316L | 1 | 1
MT.07.LSP.H.1.1.1 | MT | 07 | LSP | Yes | SS316L | 1 | 1
MT.04.LSP.H.1.1.2 | MT | 04 | LSP | Yes | SS316L | 1 | 2
MT.05.LSP.H.1.1.2 | MT | 05 | LSP | Yes | SS316L | 1 | 2
MT.06.LSP.H.1.1.2 | MT | 06 | LSP | Yes | SS316L | 1 | 2
MT.07.LSP.H.1.1.2 | MT | 07 | LSP | Yes | SS316L | 1 | 2
MT.04.LSP.H.1.1.3 | MT | 04 | LSP | Yes | SS316L | 1 | 3
MT.05.LSP.H.1.1.3 | MT | 05 | LSP | Yes | SS316L | 1 | 3
MT.06.LSP.H.1.1.3 | MT | 06 | LSP | Yes | SS316L | 1 | 3
MT.07.LSP.H.1.1.3 | MT | 07 | LSP | Yes | SS316L | 1 | 3
MT.04.LSP.H.1.1.4 | MT | 04 | LSP | Yes | SS316L | 1 | 4
MT.05.LSP.H.1.1.4 | MT | 05 | LSP | Yes | SS316L | 1 | 4
MT.06.LSP.H.1.1.4 | MT | 06 | LSP | Yes | SS316L | 1 | 4
MT.07.LSP.H.1.1.4 | MT | 07 | LSP | Yes | SS316L | 1 | 4
MT.04.LSP.H.1.1.5 | MT | 04 | LSP | Yes | SS316L | 1 | 5
MT.05.LSP.H.1.1.5 | MT | 05 | LSP | Yes | SS316L | 1 | 5
MT.06.LSP.H.1.1.5 | MT | 06 | LSP | Yes | SS316L | 1 | 5
MT.07.LSP.H.1.1.5 | MT | 07 | LSP | Yes | SS316L | 1 | 5
MT.04.LSP.H.1.2.1 | MT | 04 | LSP | Yes | SS316L | 2 | 1
MT.05.LSP.H.1.2.1 | MT | 05 | LSP | Yes | SS316L | 2 | 1
MT.06.LSP.H.1.2.1 | MT | 06 | LSP | Yes | SS316L | 2 | 1
MT.07.LSP.H.1.2.1 | MT | 07 | LSP | Yes | SS316L | 2 | 1
MT.04.LSP.H.1.2.2 | MT | 04 | LSP | Yes | SS316L | 2 | 2
MT.05.LSP.H.1.2.2 | MT | 05 | LSP | Yes | SS316L | 2 | 2
MT.06.LSP.H.1.2.2 | MT | 06 | LSP | Yes | SS316L | 2 | 2
MT.07.LSP.H.1.2.2 | MT | 07 | LSP | Yes | SS316L | 2 | 2
MT.04.LSP.H.1.2.3 | MT | 04 | LSP | Yes | SS316L | 2 | 3
MT.05.LSP.H.1.2.3 | MT | 05 | LSP | Yes | SS316L | 2 | 3
MT.06.LSP.H.1.2.3 | MT | 06 | LSP | Yes | SS316L | 2 | 3
MT.07.LSP.H.1.2.3 | MT | 07 | LSP | Yes | SS316L | 2 | 3
MT.04.LSP.H.1.2.4 | MT | 04 | LSP | Yes | SS316L | 2 | 4
MT.05.LSP.H.1.2.4 | MT | 05 | LSP | Yes | SS316L | 2 | 4
MT.06.LSP.H.1.2.4 | MT | 06 | LSP | Yes | SS316L | 2 | 4
MT.07.LSP.H.1.2.4 | MT | 07 | LSP | Yes | SS316L | 2 | 4
MT.04.LSP.H.1.2.5 | MT | 04 | LSP | Yes | SS316L | 2 | 5
MT.05.LSP.H.1.2.5 | MT | 05 | LSP | Yes | SS316L | 2 | 5
MT.06.LSP.H.1.2.5 | MT | 06 | LSP | Yes | SS316L | 2 | 5
MT.07.LSP.H.1.2.5 | MT | 07 | LSP | Yes | SS316L | 2 | 5
MT.04.LSP.H.1.3.1 | MT | 04 | LSP | Yes | SS316L | 3 | 1
MT.05.LSP.H.1.3.1 | MT | 05 | LSP | Yes | SS316L | 3 | 1
MT.06.LSP.H.1.3.1 | MT | 06 | LSP | Yes | SS316L | 3 | 1
MT.07.LSP.H.1.3.1 | MT | 07 | LSP | Yes | SS316L | 3 | 1
MT.04.LSP.H.1.3.2 | MT | 04 | LSP | Yes | SS316L | 3 | 2
MT.05.LSP.H.1.3.2 | MT | 05 | LSP | Yes | SS316L | 3 | 2
MT.06.LSP.H.1.3.2 | MT | 06 | LSP | Yes | SS316L | 3 | 2
MT.07.LSP.H.1.3.2 | MT | 07 | LSP | Yes | SS316L | 3 | 2
MT.04.LSP.H.1.3.3 | MT | 04 | LSP | Yes | SS316L | 3 | 3
MT.05.LSP.H.1.3.3 | MT | 05 | LSP | Yes | SS316L | 3 | 3
MT.06.LSP.H.1.3.3 | MT | 06 | LSP | Yes | SS316L | 3 | 3
MT.07.LSP.H.1.3.3 | MT | 07 | LSP | Yes | SS316L | 3 | 3
MT.04.LSP.H.1.3.4 | MT | 04 | LSP | Yes | SS316L | 3 | 4
MT.05.LSP.H.1.3.4 | MT | 05 | LSP | Yes | SS316L | 3 | 4
MT.06.LSP.H.1.3.4 | MT | 06 | LSP | Yes | SS316L | 3 | 4
MT.07.LSP.H.1.3.4 | MT | 07 | LSP | Yes | SS316L | 3 | 4
MT.04.LSP.H.1.3.5 | MT | 04 | LSP | Yes | SS316L | 3 | 5
MT.05.LSP.H.1.3.5 | MT | 05 | LSP | Yes | SS316L | 3 | 5
MT.06.LSP.H.1.3.5 | MT | 06 | LSP | Yes | SS316L | 3 | 5
MT.07.LSP.H.1.3.5 | MT | 07 | LSP | Yes | SS316L | 3 | 5
MT.04.LSP.H.1.4.1 | MT | 04 | LSP | Yes | SS316L | 4 | 1
MT.05.LSP.H.1.4.1 | MT | 05 | LSP | Yes | SS316L | 4 | 1
MT.06.LSP.H.1.4.1 | MT | 06 | LSP | Yes | SS316L | 4 | 1
MT.07.LSP.H.1.4.1 | MT | 07 | LSP | Yes | SS316L | 4 | 1
MT.04.LSP.H.1.4.2 | MT | 04 | LSP | Yes | SS316L | 4 | 2
MT.05.LSP.H.1.4.2 | MT | 05 | LSP | Yes | SS316L | 4 | 2
MT.06.LSP.H.1.4.2 | MT | 06 | LSP | Yes | SS316L | 4 | 2
MT.07.LSP.H.1.4.2 | MT | 07 | LSP | Yes | SS316L | 4 | 2
MT.04.LSP.H.1.4.3 | MT | 04 | LSP | Yes | SS316L | 4 | 3
MT.05.LSP.H.1.4.3 | MT | 05 | LSP | Yes | SS316L | 4 | 3
MT.06.LSP.H.1.4.3 | MT | 06 | LSP | Yes | SS316L | 4 | 3
MT.07.LSP.H.1.4.3 | MT | 07 | LSP | Yes | SS316L | 4 | 3
MT.04.LSP.H.1.4.4 | MT | 04 | LSP | Yes | SS316L | 4 | 4
MT.05.LSP.H.1.4.4 | MT | 05 | LSP | Yes | SS316L | 4 | 4
MT.06.LSP.H.1.4.4 | MT | 06 | LSP | Yes | SS316L | 4 | 4
MT.07.LSP.H.1.4.4 | MT | 07 | LSP | Yes | SS316L | 4 | 4
MT.04.LSP.H.1.4.5 | MT | 04 | LSP | Yes | SS316L | 4 | 5
MT.05.LSP.H.1.4.5 | MT | 05 | LSP | Yes | SS316L | 4 | 5
MT.06.LSP.H.1.4.5 | MT | 06 | LSP | Yes | SS316L | 4 | 5
MT.07.LSP.H.1.4.5 | MT | 07 | LSP | Yes | SS316L | 4 | 5
MT.04.LSP.H.1.5.1 | MT | 04 | LSP | Yes | SS316L | 5 | 1
MT.05.LSP.H.1.5.1 | MT | 05 | LSP | Yes | SS316L | 5 | 1
MT.06.LSP.H.1.5.1 | MT | 06 | LSP | Yes | SS316L | 5 | 1
MT.07.LSP.H.1.5.1 | MT | 07 | LSP | Yes | SS316L | 5 | 1
MT.04.LSP.H.1.5.2 | MT | 04 | LSP | Yes | SS316L | 5 | 2
MT.05.LSP.H.1.5.2 | MT | 05 | LSP | Yes | SS316L | 5 | 2
MT.06.LSP.H.1.5.2 | MT | 06 | LSP | Yes | SS316L | 5 | 2
MT.07.LSP.H.1.5.2 | MT | 07 | LSP | Yes | SS316L | 5 | 2
MT.04.LSP.H.1.5.3 | MT | 04 | LSP | Yes | SS316L | 5 | 3
MT.05.LSP.H.1.5.3 | MT | 05 | LSP | Yes | SS316L | 5 | 3
MT.06.LSP.H.1.5.3 | MT | 06 | LSP | Yes | SS316L | 5 | 3
MT.07.LSP.H.1.5.3 | MT | 07 | LSP | Yes | SS316L | 5 | 3
MT.04.LSP.H.1.5.4 | MT | 04 | LSP | Yes | SS316L | 5 | 4
MT.05.LSP.H.1.5.4 | MT | 05 | LSP | Yes | SS316L | 5 | 4
MT.06.LSP.H.1.5.4 | MT | 06 | LSP | Yes | SS316L | 5 | 4
MT.07.LSP.H.1.5.4 | MT | 07 | LSP | Yes | SS316L | 5 | 4
MT.04.LSP.H.1.5.5 | MT | 04 | LSP | Yes | SS316L | 5 | 5
MT.05.LSP.H.1.5.5 | MT | 05 | LSP | Yes | SS316L | 5 | 5
MT.06.LSP.H.1.5.5 | MT | 06 | LSP | Yes | SS316L | 5 | 5
MT.07.LSP.H.1.5.5 | MT | 07 | LSP | Yes | SS316L | 5 | 5
MT.04.LSP.H.2.1.1 | MT | 04 | LSP | Yes | Ferrium/Maraging | 1 | 1
MT.05.LSP.H.2.1.1 | MT | 05 | LSP | Yes | Ferrium/Maraging | 1 | 1
MT.06.LSP.H.2.1.1 | MT | 06 | LSP | Yes | Ferrium/Maraging | 1 | 1
MT.07.LSP.H.2.1.1 | MT | 07 | LSP | Yes | Ferrium/Maraging | 1 | 1
MT.04.LSP.H.2.1.2 | MT | 04 | LSP | Yes | Ferrium/Maraging | 1 | 2
MT.05.LSP.H.2.1.2 | MT | 05 | LSP | Yes | Ferrium/Maraging | 1 | 2
MT.06.LSP.H.2.1.2 | MT | 06 | LSP | Yes | Ferrium/Maraging | 1 | 2
MT.07.LSP.H.2.1.2 | MT | 07 | LSP | Yes | Ferrium/Maraging | 1 | 2
MT.04.LSP.H.2.1.3 | MT | 04 | LSP | Yes | Ferrium/Maraging | 1 | 3
MT.05.LSP.H.2.1.3 | MT | 05 | LSP | Yes | Ferrium/Maraging | 1 | 3
MT.06.LSP.H.2.1.3 | MT | 06 | LSP | Yes | Ferrium/Maraging | 1 | 3
MT.07.LSP.H.2.1.3 | MT | 07 | LSP | Yes | Ferrium/Maraging | 1 | 3
MT.04.LSP.H.2.1.4 | MT | 04 | LSP | Yes | Ferrium/Maraging | 1 | 4
MT.05.LSP.H.2.1.4 | MT | 05 | LSP | Yes | Ferrium/Maraging | 1 | 4
MT.06.LSP.H.2.1.4 | MT | 06 | LSP | Yes | Ferrium/Maraging | 1 | 4
MT.07.LSP.H.2.1.4 | MT | 07 | LSP | Yes | Ferrium/Maraging | 1 | 4
MT.04.LSP.H.2.1.5 | MT | 04 | LSP | Yes | Ferrium/Maraging | 1 | 5
MT.05.LSP.H.2.1.5 | MT | 05 | LSP | Yes | Ferrium/Maraging | 1 | 5
MT.06.LSP.H.2.1.5 | MT | 06 | LSP | Yes | Ferrium/Maraging | 1 | 5
MT.07.LSP.H.2.1.5 | MT | 07 | LSP | Yes | Ferrium/Maraging | 1 | 5
MT.04.LSP.H.2.2.1 | MT | 04 | LSP | Yes | Ferrium/Maraging | 2 | 1
MT.05.LSP.H.2.2.1 | MT | 05 | LSP | Yes | Ferrium/Maraging | 2 | 1
MT.06.LSP.H.2.2.1 | MT | 06 | LSP | Yes | Ferrium/Maraging | 2 | 1
MT.07.LSP.H.2.2.1 | MT | 07 | LSP | Yes | Ferrium/Maraging | 2 | 1
MT.04.LSP.H.2.2.2 | MT | 04 | LSP | Yes | Ferrium/Maraging | 2 | 2
MT.05.LSP.H.2.2.2 | MT | 05 | LSP | Yes | Ferrium/Maraging | 2 | 2
MT.06.LSP.H.2.2.2 | MT | 06 | LSP | Yes | Ferrium/Maraging | 2 | 2
MT.07.LSP.H.2.2.2 | MT | 07 | LSP | Yes | Ferrium/Maraging | 2 | 2
MT.04.LSP.H.2.2.3 | MT | 04 | LSP | Yes | Ferrium/Maraging | 2 | 3
MT.05.LSP.H.2.2.3 | MT | 05 | LSP | Yes | Ferrium/Maraging | 2 | 3
MT.06.LSP.H.2.2.3 | MT | 06 | LSP | Yes | Ferrium/Maraging | 2 | 3
MT.07.LSP.H.2.2.3 | MT | 07 | LSP | Yes | Ferrium/Maraging | 2 | 3
MT.04.LSP.H.2.2.4 | MT | 04 | LSP | Yes | Ferrium/Maraging | 2 | 4
MT.05.LSP.H.2.2.4 | MT | 05 | LSP | Yes | Ferrium/Maraging | 2 | 4
MT.06.LSP.H.2.2.4 | MT | 06 | LSP | Yes | Ferrium/Maraging | 2 | 4
MT.07.LSP.H.2.2.4 | MT | 07 | LSP | Yes | Ferrium/Maraging | 2 | 4
MT.04.LSP.H.2.2.5 | MT | 04 | LSP | Yes | Ferrium/Maraging | 2 | 5
MT.05.LSP.H.2.2.5 | MT | 05 | LSP | Yes | Ferrium/Maraging | 2 | 5
MT.06.LSP.H.2.2.5 | MT | 06 | LSP | Yes | Ferrium/Maraging | 2 | 5
MT.07.LSP.H.2.2.5 | MT | 07 | LSP | Yes | Ferrium/Maraging | 2 | 5
MT.04.LSP.H.2.3.1 | MT | 04 | LSP | Yes | Ferrium/Maraging | 3 | 1
MT.05.LSP.H.2.3.1 | MT | 05 | LSP | Yes | Ferrium/Maraging | 3 | 1
MT.06.LSP.H.2.3.1 | MT | 06 | LSP | Yes | Ferrium/Maraging | 3 | 1
MT.07.LSP.H.2.3.1 | MT | 07 | LSP | Yes | Ferrium/Maraging | 3 | 1
MT.04.LSP.H.2.3.2 | MT | 04 | LSP | Yes | Ferrium/Maraging | 3 | 2
MT.05.LSP.H.2.3.2 | MT | 05 | LSP | Yes | Ferrium/Maraging | 3 | 2
MT.06.LSP.H.2.3.2 | MT | 06 | LSP | Yes | Ferrium/Maraging | 3 | 2
MT.07.LSP.H.2.3.2 | MT | 07 | LSP | Yes | Ferrium/Maraging | 3 | 2
MT.04.LSP.H.2.3.3 | MT | 04 | LSP | Yes | Ferrium/Maraging | 3 | 3
MT.05.LSP.H.2.3.3 | MT | 05 | LSP | Yes | Ferrium/Maraging | 3 | 3
MT.06.LSP.H.2.3.3 | MT | 06 | LSP | Yes | Ferrium/Maraging | 3 | 3
MT.07.LSP.H.2.3.3 | MT | 07 | LSP | Yes | Ferrium/Maraging | 3 | 3
MT.04.LSP.H.2.3.4 | MT | 04 | LSP | Yes | Ferrium/Maraging | 3 | 4
MT.05.LSP.H.2.3.4 | MT | 05 | LSP | Yes | Ferrium/Maraging | 3 | 4
MT.06.LSP.H.2.3.4 | MT | 06 | LSP | Yes | Ferrium/Maraging | 3 | 4
MT.07.LSP.H.2.3.4 | MT | 07 | LSP | Yes | Ferrium/Maraging | 3 | 4
MT.04.LSP.H.2.3.5 | MT | 04 | LSP | Yes | Ferrium/Maraging | 3 | 5
MT.05.LSP.H.2.3.5 | MT | 05 | LSP | Yes | Ferrium/Maraging | 3 | 5
MT.06.LSP.H.2.3.5 | MT | 06 | LSP | Yes | Ferrium/Maraging | 3 | 5
MT.07.LSP.H.2.3.5 | MT | 07 | LSP | Yes | Ferrium/Maraging | 3 | 5
MT.04.LSP.H.2.4.1 | MT | 04 | LSP | Yes | Ferrium/Maraging | 4 | 1
MT.05.LSP.H.2.4.1 | MT | 05 | LSP | Yes | Ferrium/Maraging | 4 | 1
MT.06.LSP.H.2.4.1 | MT | 06 | LSP | Yes | Ferrium/Maraging | 4 | 1
MT.07.LSP.H.2.4.1 | MT | 07 | LSP | Yes | Ferrium/Maraging | 4 | 1
MT.04.LSP.H.2.4.2 | MT | 04 | LSP | Yes | Ferrium/Maraging | 4 | 2
MT.05.LSP.H.2.4.2 | MT | 05 | LSP | Yes | Ferrium/Maraging | 4 | 2
MT.06.LSP.H.2.4.2 | MT | 06 | LSP | Yes | Ferrium/Maraging | 4 | 2
MT.07.LSP.H.2.4.2 | MT | 07 | LSP | Yes | Ferrium/Maraging | 4 | 2
MT.04.LSP.H.2.4.3 | MT | 04 | LSP | Yes | Ferrium/Maraging | 4 | 3
MT.05.LSP.H.2.4.3 | MT | 05 | LSP | Yes | Ferrium/Maraging | 4 | 3
MT.06.LSP.H.2.4.3 | MT | 06 | LSP | Yes | Ferrium/Maraging | 4 | 3
MT.07.LSP.H.2.4.3 | MT | 07 | LSP | Yes | Ferrium/Maraging | 4 | 3
MT.04.LSP.H.2.4.4 | MT | 04 | LSP | Yes | Ferrium/Maraging | 4 | 4
MT.05.LSP.H.2.4.4 | MT | 05 | LSP | Yes | Ferrium/Maraging | 4 | 4
MT.06.LSP.H.2.4.4 | MT | 06 | LSP | Yes | Ferrium/Maraging | 4 | 4
MT.07.LSP.H.2.4.4 | MT | 07 | LSP | Yes | Ferrium/Maraging | 4 | 4
MT.04.LSP.H.2.4.5 | MT | 04 | LSP | Yes | Ferrium/Maraging | 4 | 5
MT.05.LSP.H.2.4.5 | MT | 05 | LSP | Yes | Ferrium/Maraging | 4 | 5
MT.06.LSP.H.2.4.5 | MT | 06 | LSP | Yes | Ferrium/Maraging | 4 | 5
MT.07.LSP.H.2.4.5 | MT | 07 | LSP | Yes | Ferrium/Maraging | 4 | 5
MT.04.LSP.H.2.5.1 | MT | 04 | LSP | Yes | Ferrium/Maraging | 5 | 1
MT.05.LSP.H.2.5.1 | MT | 05 | LSP | Yes | Ferrium/Maraging | 5 | 1
MT.06.LSP.H.2.5.1 | MT | 06 | LSP | Yes | Ferrium/Maraging | 5 | 1
MT.07.LSP.H.2.5.1 | MT | 07 | LSP | Yes | Ferrium/Maraging | 5 | 1
MT.04.LSP.H.2.5.2 | MT | 04 | LSP | Yes | Ferrium/Maraging | 5 | 2
MT.05.LSP.H.2.5.2 | MT | 05 | LSP | Yes | Ferrium/Maraging | 5 | 2
MT.06.LSP.H.2.5.2 | MT | 06 | LSP | Yes | Ferrium/Maraging | 5 | 2
MT.07.LSP.H.2.5.2 | MT | 07 | LSP | Yes | Ferrium/Maraging | 5 | 2
MT.04.LSP.H.2.5.3 | MT | 04 | LSP | Yes | Ferrium/Maraging | 5 | 3
MT.05.LSP.H.2.5.3 | MT | 05 | LSP | Yes | Ferrium/Maraging | 5 | 3
MT.06.LSP.H.2.5.3 | MT | 06 | LSP | Yes | Ferrium/Maraging | 5 | 3
MT.07.LSP.H.2.5.3 | MT | 07 | LSP | Yes | Ferrium/Maraging | 5 | 3
MT.04.LSP.H.2.5.4 | MT | 04 | LSP | Yes | Ferrium/Maraging | 5 | 4
MT.05.LSP.H.2.5.4 | MT | 05 | LSP | Yes | Ferrium/Maraging | 5 | 4
MT.06.LSP.H.2.5.4 | MT | 06 | LSP | Yes | Ferrium/Maraging | 5 | 4
MT.07.LSP.H.2.5.4 | MT | 07 | LSP | Yes | Ferrium/Maraging | 5 | 4
MT.04.LSP.H.2.5.5 | MT | 04 | LSP | Yes | Ferrium/Maraging | 5 | 5
MT.05.LSP.H.2.5.5 | MT | 05 | LSP | Yes | Ferrium/Maraging | 5 | 5
MT.06.LSP.H.2.5.5 | MT | 06 | LSP | Yes | Ferrium/Maraging | 5 | 5
MT.07.LSP.H.2.5.5 | MT | 07 | LSP | Yes | Ferrium/Maraging | 5 | 5